## Pedro
By adjusting flow we can Load follow!
| Temperature In, K | Temperature Out, K | Flow Rate, v (m^3/s) | Flow Density, p, (kg/s) | Mass Flow Rate | Specific Heat Capacity (m^2/s^2 K) | Density (kg/m^3) | Delta T
Solar Salt | 873.15 | 755.552 | 0.74421 | 1414 | 1052.3137 | 1500 | 1900 | -117.598
Water | 298.15 | 793.15 | 0.5 | 500 | 250 | 4205 | 1000 | 495
| (mCp)hot | 1052.3137
| (mCp)cold | 250 |  | From Equation | (mCp)hot | Delta,T cold
| Delta,T cold | 495 |  |  | (mCp)cold | Delta,T hot
| Delta,T hot | 117.598 | HEAT LOSS. This means the molten salt is coming out at |  |  | 755.552
-1 | Firs assuming heat exchanger is perfect T,hi = T,co
| Q (A to inifity) = | (mCp)cold * (T,hi - T,ci) |  | 143750
2 | Using Heat Exchanger Effectiveness, e
| e = Q/Q(A to infinity) |  | In our case considering a heat exchanger efficiency of 94% Q = |  |  | 6.5391e-06
3 | If we use the other formula:

## Joseph
Energy Side | [7 empty] | Hydrogen production
Th_Steam | Tc_Steam | Th_salt | Tc_Salt |  |  |  |  | Th_Steam | Tc_Steam | Th_salt | Tc_Salt
538 | 32 | 598 | 344 |  |  |  |  | 520 | 25 | 598 | 580
out | in | in | out |  |  |  |  | out | in | in | out
q_dot= | UA*T_lm |  |  |  | UA= | 1.497 |  | dT1= | 18 |  | q (salt loss)= | 38788848 | (W)
T_lm= | (dT1-dT2)/ln(dT1/dT2) |  | 365.64 |  | MW/C |  |  | dT2= | 495 |  |  | 38.7888 | (MW) |  |  |  | 5
dT1= | Tin-Tout | salt | 254 |  |  |  |  | T_lm= | 143.9267 |  | q(water gain)= | q(25-->100) | .+latent heat | .+q(100-->??) |  |  | 2.256
dT2= | Tout-Tin | water | 506 | [8 empty] | 62.7825 | 451.2 | 0.3992
[11 empty] | C [MJ/(kg⋅K)] | 0.0041855 |  | 0.001996
[11 empty] | m_dot (lowest) kg/s | 200
m_dot (steam) kg/s | 238 | [9 empty] | latent heat of vap MJ/kg= | 2.256
m_dot (salt) kg/s | 1414 | [9 empty] | Final Temp | -1090.3649
q_dot= | m_dot*dT*C | 547353744 | 547.3537 | 246.3092
C (specific heat) ~ [J/kgK] | 1524 |  | http://www.worldresearchlibrary.org/up_proc/pdf/262-146139119013-18.pdf
Full Power
deg (C)
| Enter IHX | 598 |  | Enter IHX | 344
| Leavinig IHX | 344 |  | Leavinig IHX | 598
| Enter H HX | 598 |  | Enter H HX | 598
| Leaving H HX | 598 |  | Leaving H HX | 598
| Enter SG | 598 |  | Enter SG | 598
| Leaving SG | 344 |  | Leaving SG | 344
238
1229
|  |  |  | Power 100% | Temp (C) | Enthalpy (h) | Delta(h) | Delta(MW) | MW*eff |  | Power 50% | Temp (C) | Enthalpy (h) | Delta(h) | Delta(MW) | MW*eff
|  |  |  | Entering Turbine 1 | 538 C | 3290000 | 210000 | 49.98 | 22.491 |  | Entering Turbine 1 | 538 C | 3290000 | 210000 | 49.98 | 22.491
|  |  |  | Exiting Turbine 1 | 343 C | 3080000 |  |  |  |  | Exiting Turbine 1 | 343 C | 3080000
|  |  |  | Enter Reheat | 343 C | 3160000 |  |  |  |  | Enter Reheat | 343 C | 3160000
|  |  |  | Exit Reheat | 538 C | 3530000 |  |  |  |  | Exit Reheat | 538 C | 3530000
|  |  |  | Enter Turbine 2 | 538 C | 3530000 | 3396000 | 669.012 | 301.0554 |  | Enter Turbine 2 | 248 C | 1832000 | 1698000 | 334.506 | 150.5277
|  |  |  | Enter Turbine 2 | 32 C | 134000 |  |  |  |  | Enter Turbine 2 | 32 C | 134000
311.5464
[11 empty] | Salt | 598 | 3690000

## Adria
Assumptions
Column1
| Mass Flow (kg/s) | Cpi (J/kg*K) | Cpo (J/kg*K) | Ti (K) | To (K) | Qi (J) | Qc (J)
Salt | 1229 | 1502.168 | 1545.856 | 617 | 871 | 468925775.888 | -482563684.096
Steam | 1000 | 4.184 | - | 793
Hydrogen | 1000 | 1.97 |  | 520 | 25 | 975150
Qhx-Qh | 467950625.888
To(-) | 1957112.4187